## Water Flow Measurement
Location | District | Governorate | Coordinates |  | Wadi cross-section dimension |  |  |  | Water Flow Q (m³/s) | The Maximum Flood Height in the Section (m) | Note
|  |  | N | E | Width from Lower (m) | width from top (m) | Height (m) | Cross-Sectional Area A (m²)
Warzan | Al-Mosaymer | Lahij | 13.3826 | 44.6372 | 22.5 | 33.5 | 2 | 56 | 168 | 2
| Al-Mosaymer | Lahij | 13.3838 | 44.635 | 42.5 | 44 | 1 | 43.25 | 129.75 | 1
| Al-Mosaymer | Lahij | 13.3861 | 44.6335 | 27 | 27 | 1.5 | 40.5 | 121.5 | 1.5
Aqan | Al-Mosaymer | Lahij | 13.3804 | 44.638 | 44 | 44 | 2 | 88 | 264 | 2
| Al-Mosaymer | Lahij | 13.377 | 44.6373 | 28 | 32 | 3 | 90 | 270 | 3
| Al-Mosaymer | Lahij | 13.3761 | 44.6388 | 22 | 33 | 2.5 | 68.75 | 206.25 | 2.5
Tuban | Al-Mosaymer | Lahij | 13.4355 | 44.6173 | 62 | 62 | 1 | 62 | 186 | 1
| Al-Mosaymer | Lahij | 13.4305 | 44.6208 | 36 | 36 | 2 | 72 | 216 | 2
| Al-Mosaymer | Lahij | 13.4305 | 44.6211 | 26 | 26 | 2 | 52 | 156